## Table of Results
Steel Pipe, Duct or Tube
Unique Name | Status | Length (*) | Inside Diameter (*) | Design Velocity (*) | Design Pressure Gradient (*) | Heat Loss Model | Heat Transfer Coeff (U Value) | Average Soil Temperature (*) | Sizing Pressure Gradient (Pa/m) | Wall Shear Stress (Pa a) | Fluid Shear Rate (in s-1) | Out Stagnation Pressure (Pa a) | In Velocity (m/s) | In Stagnation Pressure (Pa a) | Element Type | User Number | Sizing Velocity (m/s) | Economic Velocity (m/s) | Pressure Gradient (Pa/m) | Friction Loss (Pa) | Flow at NTP (m3/h) | Flow at STP (m3/h) | Flow (m3/h)
Segment 1 | On | 3 | 280 | 1.15 | 360 | Ignore Heat Loss/Gain | Calculate U Value | 15 | 0 | 0 | 0 | 1579139.7 | 2.9 | 1580353 |  | -61 | 0 | 1.62 | 0 | 1213.3 | 0 | 0 | 642.928
| On | 27 | 280 | 1.15 | 360 | Ignore Heat Loss/Gain | Calculate U Value | 15 | 0 | 0 | 0 | 101325 | 0 | 101325 |  | -60 | 0 | 1.73 | 0 | 0 | 0 | 0 | 0
| On | 0.3 | 280 | 1.15 | 360 | Ignore Heat Loss/Gain | Calculate U Value | 15 | 0 | 0 | 0 | 101325 | 0 | 101325 |  | -59 | 0 | 1.73 | 0 | 0 | 0 | 0 | 0
| On | 0.3 | 280 | 1.15 | 360 | Ignore Heat Loss/Gain | Calculate U Value | 15 | 0 | 0 | 0 | 1624137.6 | 2.9 | 1624258.9 |  | -57 | 0 | 1.62 | 0 | 121.3 | 0 | 0 | 642.928
| On | 0.1 | 154.1 | 1.15 | 360 | Ignore Heat Loss/Gain | Calculate U Value | 15 | 0 | 0 | 0 | 101325 | 0 | 101325 |  | -56 | 0 | 2.19 | 0 | 0 | 0 | 0 | 0
| On | 0.1 | 154.1 | 1.15 | 360 | Ignore Heat Loss/Gain | Calculate U Value | 15 | 0 | 0 | 0 | 898735.4 | 9.58 | 899447.3 |  | -55 | 0 | 1.8 | 0 | 712 | 0 | 0 | 642.928
| On | 0.1 | 154.1 | 1.15 | 360 | Ignore Heat Loss/Gain | Calculate U Value | 15 | 0 | 0 | 0 | 101325 | 0 | 101325 |  | -54 | 0 | 2.19 | 0 | 0 | 0 | 0 | 0
| On | 0.1 | 154.1 | 1.15 | 360 | Ignore Heat Loss/Gain | Calculate U Value | 15 | 0 | 0 | 0 | 1607885.3 | 9.58 | 1608597.3 |  | -48 | 0 | 1.8 | 0 | 712 | 0 | 0 | 642.928
| On | 0.1 | 154.1 | 1.15 | 360 | Ignore Heat Loss/Gain | Calculate U Value | 15 | 0 | 0 | 0 | 101325 | 0 | 101325 |  | -47 | 0 | 2.19 | 0 | 0 | 0 | 0 | 0
Segment 1 | On | 6 | 280 | 1.15 | 360 | Ignore Heat Loss/Gain | Calculate U Value | 15 | 0 | 0 | 0 | 1573999.3 | 2.9 | 1576425.9 |  | -38 | 0 | 1.62 | 0 | 2426.6 | 0 | 0 | 642.928
| On | 0.3 | 280 | 1.15 | 360 | Ignore Heat Loss/Gain | Calculate U Value | 15 | 0 | 0 | 0 | 1633736.4 | 2.9 | 1633857.7 |  | -36 | 0 | 1.62 | 0 | 121.3 | 0 | 0 | 642.928
| On | 3 | 280 | 1.15 | 360 | Ignore Heat Loss/Gain | Calculate U Value | 15 | 0 | 0 | 0 | 101325 | 0 | 101325 |  | -34 | 0 | 1.73 | 0 | 0 | 0 | 0 | 0
| On | 0.3 | 280 | 1.15 | 360 | Ignore Heat Loss/Gain | Calculate U Value | 15 | 0 | 0 | 0 | 101325 | 0 | 101325 |  | -20 | 0 | 1.73 | 0 | 0 | 0 | 0 | 0
| On | 0.15 | 280 | 1.15 | 360 | Ignore Heat Loss/Gain | Calculate U Value | 15 | 0 | 0 | 0 | 1585705.5 | 2.9 | 1585766.1 |  | -19 | 0 | 1.62 | 0 | 60.7 | 0 | 0 | 642.928
| On | 0.3 | 280 | 1.15 | 360 | Ignore Heat Loss/Gain | Calculate U Value | 15 | 0 | 0 | 0 | 1632175.7 | 2.9 | 1632297 |  | -18 | 0 | 1.62 | 0 | 121.3 | 0 | 0 | 642.928
| On | 0.1 | 280 | 1.15 | 360 | Ignore Heat Loss/Gain | Calculate U Value | 15 | 0 | 0 | 0 | 1631318.8 | 2.9 | 1631359.2 |  | -17 | 0 | 1.62 | 0 | 40.4 | 0 | 0 | 642.928
| On | 0.2 | 280 | 1.15 | 360 | Ignore Heat Loss/Gain | Calculate U Value | 15 | 0 | 0 | 0 | 101325 | 0 | 101325 |  | -16 | 0 | 1.73 | 0 | 0 | 0 | 0 | 0
| On | 27 | 280 | 1.15 | 360 | Ignore Heat Loss/Gain | Calculate U Value | 15 | 0 | 0 | 0 | 1634674.3 | 2.9 | 1645594.1 |  | -15 | 0 | 1.62 | 0 | 10919.9 | 0 | 0 | 642.928
| On | 0.15 | 280 | 1.15 | 360 | Ignore Heat Loss/Gain | Calculate U Value | 15 | 0 | 0 | 0 | 101325 | 0 | 101325 |  | -14 | 0 | 2.19 | 0 | 0 | 0 | 0 | 0
| On | 0.1 | 202.7 | 1.15 | 360 | Ignore Heat Loss/Gain | Calculate U Value | 15 | 0 | 0 | 0 | 174805.8 | 5.53 | 174996.6 |  | -10 | 0 | 1.72 | 0 | 190.8 | 0 | 0 | 642.928
| On | 0.1 | 202.7 | 1.15 | 360 | Ignore Heat Loss/Gain | Calculate U Value | 15 | 0 | 0 | 0 | 101325 | 0 | 101325 |  | -8 | 0 | 1.64 | 0 | 0 | 0 | 0 | 0
| On | 0.1 | 154.1 | 1.15 | 360 | Ignore Heat Loss/Gain | Calculate U Value | 15 | 0 | 0 | 0 | 946479 | 9.58 | 947191 |  | -3 | 0 | 1.8 | 0 | 712 | 0 | 0 | 642.928
| On | 3 | 280 | 1.15 | 360 | Ignore Heat Loss/Gain | Calculate U Value | 15 | 0 | 0 | 0 | 1646410.6 | 2.9 | 1584351.4 |  | -2 | 0 | 1.62 | 0 | -62059.2 | 0 | 0 | 642.928
PE Pipe or Tube
Unique Name | Status | Length (*) | Inside Diameter (*) | Design Velocity (*) | Design Pressure Gradient (*) | Heat Loss Model | Heat Transfer Coeff (U Value) | Average Soil Temperature (*) | Sizing Pressure Gradient (Pa/m) | Wall Shear Stress (Pa a) | Fluid Shear Rate (in s-1) | Out Stagnation Pressure (Pa a) | In Velocity (m/s) | In Stagnation Pressure (Pa a) | Element Type | User Number | Sizing Velocity (m/s) | Economic Velocity (m/s) | Pressure Gradient (Pa/m) | Friction Loss (Pa) | Flow at NTP (m3/h) | Flow at STP (m3/h) | Flow (m3/h)
| On | 10 | 319 | 1.15 | 360 | Ignore Heat Loss/Gain | Calculate U Value | 15 | 0 | 0 | 0 | 101325 | 0 | 101325 |  | -58 | 0 | 0 | 0 | 0 | 0 | 0 | 0
| On | 0.15 | 89.1 | 1.15 | 360 | Ignore Heat Loss/Gain | Calculate U Value | 15 | 0 | 0 | 0 | 101325 | 0 | 101325 |  | -53 | 0 | 0 | 0 | 0 | 0 | 0 | 0
| On | 0.15 | 89.1 | 1.15 | 360 | Ignore Heat Loss/Gain | Calculate U Value | 15 | 0 | 0 | 0 | 101325 | 0 | 101325 |  | -52 | 0 | 0 | 0 | 0 | 0 | 0 | 0
| On | 0.15 | 319 | 1.15 | 360 | Ignore Heat Loss/Gain | Calculate U Value | 15 | 0 | 0 | 0 | 188104.7 | 2.23 | 188137.2 |  | -51 | 0 | 1.16 | 0 | 32.5 | 0 | 0 | 642.928
| On | 0.15 | 319 | 1.15 | 360 | Ignore Heat Loss/Gain | Calculate U Value | 15 | 0 | 0 | 0 | 188137.2 | 2.23 | 188169.7 |  | -50 | 0 | 1.16 | 0 | 32.5 | 0 | 0 | 642.928
Segment 4A | On | 500 | 289 | 1.15 | 360 | Ignore Heat Loss/Gain | Calculate U Value | 15 | 0 | 0 | 0 | 634480.2 | 2.72 | 947441.5 |  | -49 | 0 | 1.18 | 0 | 312961.5 | 0 | 0 | 642.928
| On | 0.3 | 319 | 1.15 | 360 | Ignore Heat Loss/Gain | Calculate U Value | 15 | 0 | 0 | 0 | 101325 | 0 | 101325 |  | -46 | 0 | 1.64 | 0 | 0 | 0 | 0 | 0
| On | 0.3 | 319 | 1.15 | 360 | Ignore Heat Loss/Gain | Calculate U Value | 15 | 0 | 0 | 0 | 177590 | 2.23 | 177655 |  | -45 | 0 | 1.16 | 0 | 65 | 0 | 0 | 642.928
| On | 2 | 93 | 1.15 | 360 | Ignore Heat Loss/Gain | Calculate U Value | 15 | 0 | 0 | 0 | 153449.4 | 8.99 | 175506.8 |  | -44 | 0 | 1.41 | 0 | 22057.5 | 0 | 0 | 219.802
Segment 4D | On | 100 | 289 | 1.15 | 360 | Ignore Heat Loss/Gain | Calculate U Value | 15 | 0 | 0 | 0 | 232413.6 | 2.72 | 267165.9 |  | -43 | 0 | 1.18 | 0 | 34752.4 | 0 | 0 | 642.928
| On | 2 | 93 | 1.15 | 360 | Ignore Heat Loss/Gain | Calculate U Value | 15 | 0 | 0 | 0 | 101325 | 0 | 101325 |  | -42 | 0 | 1.41 | 0 | 0 | 0 | 0 | 0
Segment 3B | On | 300 | 325 | 1.15 | 360 | Ignore Heat Loss/Gain | Calculate U Value | 15 | 0 | 0 | 0 | 947485.2 | 2.15 | 1006967.1 |  | -41 | 0 | 1.16 | 0 | 59482 | 0 | 0 | 642.928
Segment 3A | On | 500 | 325 | 1.15 | 360 | Ignore Heat Loss/Gain | Calculate U Value | 15 | 0 | 0 | 0 | 1007425.4 | 2.15 | 1106562 |  | -40 | 0 | 1.16 | 0 | 99136.7 | 0 | 0 | 642.928
| On | 0.5 | 319 | 1.15 | 360 | Ignore Heat Loss/Gain | Calculate U Value | 15 | 0 | 0 | 0 | 184676.2 | 2.23 | 184784.6 |  | -37 | 0 | 1.16 | 0 | 108.3 | 0 | 0 | 642.928
| On | 0.5 | 319 | 1.15 | 360 | Ignore Heat Loss/Gain | Calculate U Value | 15 | 0 | 0 | 0 | 184784.6 | 2.23 | 184892.9 |  | -35 | 0 | 1.16 | 0 | 108.3 | 0 | 0 | 642.928
| On | 3.5 | 319 | 1.15 | 360 | Ignore Heat Loss/Gain | Calculate U Value | 15 | 0 | 0 | 0 | 186310.5 | 2.23 | 187068.9 |  | -33 | 0 | 1.16 | 0 | 758.4 | 0 | 0 | 642.928
| On | 1.5 | 319 | 1.15 | 360 | Ignore Heat Loss/Gain | Calculate U Value | 15 | 0 | 0 | 0 | 188662.1 | 2.23 | 188987.1 |  | -32 | 0 | 1.16 | 0 | 325 | 0 | 0 | 642.928
Segment 4D | On | 100 | 289 | 1.15 | 360 | Ignore Heat Loss/Gain | Calculate U Value | 15 | 0 | 0 | 0 | 215754.8 | 1.79 | 232189.9 |  | -31 | 0 | 1.18 | 0 | 16435.2 | 0 | 0 | 423.126
| On | 2 | 93 | 1.15 | 360 | Ignore Heat Loss/Gain | Calculate U Value | 15 | 0 | 0 | 0 | 140722.7 | 7.81 | 157850.4 |  | -30 | 0 | 1.41 | 0 | 17127.8 | 0 | 0 | 191.094
Segment 4D | On | 100 | 289 | 1.15 | 360 | Ignore Heat Loss/Gain | Calculate U Value | 15 | 0 | 0 | 0 | 199319.6 | 1.79 | 215754.6 |  | -29 | 0 | 1.18 | 0 | 16435.2 | 0 | 0 | 423.126
| On | 2 | 93 | 1.15 | 360 | Ignore Heat Loss/Gain | Calculate U Value | 15 | 0 | 0 | 0 | 101325 | 0 | 101325 |  | -28 | 0 | 1.6 | 0 | 0 | 0 | 0 | 0
Segment 5D | On | 1 | 289 | 1.15 | 360 | Ignore Heat Loss/Gain | Calculate U Value | 15 | 0 | 0 | 0 | 101325 | 0 | 101325 |  | -27 | 0 | 1.45 | 0 | 0 | 0 | 0 | 0
Segment 4C | On | 490 | 289 | 1.15 | 360 | Ignore Heat Loss/Gain | Calculate U Value | 15 | 0 | 0 | 0 | 268364.2 | 2.72 | 628468.3 |  | -26 | 0 | 1.18 | 0 | 360104.2 | 0 | 0 | 642.928
Segment 4B | On | 10 | 289 | 1.15 | 360 | Ignore Heat Loss/Gain | Calculate U Value | 15 | 0 | 0 | 0 | 629736.7 | 2.72 | 633211.8 |  | -25 | 0 | 1.18 | 0 | 3475.2 | 0 | 0 | 642.928
Segment 4D | On | 100 | 289 | 1.15 | 360 | Ignore Heat Loss/Gain | Calculate U Value | 15 | 0 | 0 | 0 | 191443.8 | 0.98 | 199150.4 |  | -24 | 0 | 1.16 | 0 | 7706.7 | 0 | 0 | 232.033
Segment 5 | On | 2 | 93 | 1.15 | 360 | Ignore Heat Loss/Gain | Calculate U Value | 15 | 0 | 0 | 0 | 159411.4 | 9.49 | 183736.9 |  | -23 | 0 | 1.42 | 0 | 24325.2 | 0 | 0 | 232.033
Segment 4D | On | 100 | 289 | 1.15 | 360 | Ignore Heat Loss/Gain | Calculate U Value | 15 | 0 | 0 | 0 | 183736.8 | 0.98 | 191443.6 |  | -22 | 0 | 1.16 | 0 | 7706.7 | 0 | 0 | 232.033
Segment 2 | On | 2340 | 325 | 1.15 | 360 | Ignore Heat Loss/Gain | Calculate U Value | 15 | 0 | 0 | 0 | 1109975.9 | 2.15 | 1573935.6 |  | -21 | 0 | 1.16 | 0 | 463959.7 | 0 | 0 | 642.928
| On | 0.3 | 319 | 1.15 | 360 | Ignore Heat Loss/Gain | Calculate U Value | 15 | 0 | 0 | 0 | 178474.1 | 2.23 | 178539.1 |  | -13 | 0 | 1.16 | 0 | 65 | 0 | 0 | 642.928
| On | 0.3 | 319 | 1.15 | 360 | Ignore Heat Loss/Gain | Calculate U Value | 15 | 0 | 0 | 0 | 101325 | 0 | 101325 |  | -12 | 0 | 1.64 | 0 | 0 | 0 | 0 | 0
| On | 3 | 289 | 1.15 | 360 | Ignore Heat Loss/Gain | Calculate U Value | 15 | 0 | 0 | 0 | 101325 | 0 | 101325 |  | -11 | 0 | 2.19 | 0 | 0 | 0 | 0 | 0
| On | 3 | 289 | 1.15 | 360 | Ignore Heat Loss/Gain | Calculate U Value | 15 | 0 | 0 | 0 | 920616.9 | 2.72 | 921659.5 |  | -9 | 0 | 1.18 | 0 | 1042.6 | 0 | 0 | 642.928
| On | 1 | 319 | 1.15 | 360 | Ignore Heat Loss/Gain | Calculate U Value | 15 | 0 | 0 | 0 | 187888.1 | 2.23 | 188104.7 |  | -7 | 0 | 1.16 | 0 | 216.7 | 0 | 0 | 642.928
| On | 0.3 | 319 | 1.15 | 360 | Ignore Heat Loss/Gain | Calculate U Value | 15 | 0 | 0 | 0 | 179956.7 | 2.23 | 180021.7 |  | -6 | 0 | 1.16 | 0 | 65 | 0 | 0 | 642.928
| On | 0.3 | 319 | 1.15 | 360 | Ignore Heat Loss/Gain | Calculate U Value | 15 | 0 | 0 | 0 | 101325 | 0 | 101325 |  | -5 | 0 | 1.64 | 0 | 0 | 0 | 0 | 0
| On | 17.7 | 319 | 1.15 | 360 | Ignore Heat Loss/Gain | Calculate U Value | 15 | 0 | 0 | 0 | 180021.8 | 2.23 | 183857.1 |  | -4 | 0 | 1.16 | 0 | 3835.4 | 0 | 0 | 642.928
| On | 0.3 | 319 | 1.15 | 360 | Ignore Heat Loss/Gain | Calculate U Value | 15 | 0 | 0 | 0 | 189841.5 | 2.23 | 101325 |  | -1 | 0 | 1.16 | 0 | -88516.5 | 0 | 0 | 642.928
Known Pressure Boundary
Unique Name | Status | Elevation (*) | Temperature (*) | Pressure (*) | Fluid | User Number | Element Type | Flow (m3/h) | Solids Delivered (kg/s) | Density (kg/m3) | Viscosity (cP)
| On | 10535 | 15 | 1 | BHPN 35% Perth Tech Centre Data | 1 |  | 642.928 | 0 | 1290.4 | 50.9215
Bend
Unique Name | Status | Elevation (*) | User Number | Flow (m3/h) | Friction Loss (Pa) | Element Type | In Stagnation Pressure (Pa a) | Out Stagnation Pressure (Pa a)
| On | 10528 | 2 | 642.928 | 819.1 |  | 184676.2 | 183857.1
| On | 10523 | 3 | 642.928 | 816.5 |  | 1646410.6 | 1645594.1
| On | 10528 | 6 | 0 | 0 |  | 101325 | 101325
| On | 10528 | 7 | 642.928 | 819.1 |  | 178474.1 | 177655
| On | 10528 | 8 | 642.928 | 492.4 |  | 188662.1 | 188169.7
| On | 10523 | 15 | 642.928 | 816.5 |  | 1634674.3 | 1633857.8
| On | 10523 | 16 | 642.928 | 816.5 |  | 1632175.7 | 1631359.2
| On | 10528 | 17 | 0 | 0 |  | 101325 | 101325
| On | 10528 | 20 | 642.928 | 1354 |  | 1585705.5 | 1584351.5
| On | 10549 | 28 | 642.928 | 1198.2 |  | 268364 | 267166
| On | 10528 | 34 | 642.928 | 819.1 |  | 187888.1 | 187068.9
| On | 10528 | 36 | 0 | 0 |  | 101325 | 101325
| On | 10523 | 49 | 642.928 | 458.1 |  | 1007425.3 | 1006967.3
| On | 10523 | 59 | 0 | 0 |  | 101325 | 101325
| On | 10523 | 60 | 0 | 0 |  | 101325 | 101325
Diffuser/Reducer
Unique Name | Status | Elevation (*) | Reducer Type | Reducer Length (*) | User Number | Flow (m3/h) | Friction Loss (Pa) | Element Type | In Stagnation Pressure (Pa a) | Out Stagnation Pressure (Pa a)
| On | 10528 | Concentric | 0.2 | 4 | 642.928 | 24819.6 |  | 946479 | 921659.5
| On | 10523 | Concentric | 0.2 | 21 | 642.928 | 63.7 |  | 1573999.3 | 1573935.6
| On | 10523 | Concentric | 0.2 | 39 | 642.928 | 43.6 |  | 947485.1 | 947441.7
| On | 10528 | Concentric | 0.2 | 44 | 642.928 | 2593.4 |  | 177590 | 174996.6
| On | 10528 | Concentric | 0.2 | 45 | 0 | 0 |  | 101325 | 101325
| On | 10528 | Concentric | 0.2 | 46 | 0 | 0 |  | 101325 | 101325
| On | 10528 | Concentric | 0.2 | 47 | 642.928 | 22119.1 |  | 1607885.3 | 1585766.2
| On | 10528 | Concentric | 0.2 | 54 | 0 | 0 |  | 101325 | 101325
Connector
Unique Name | Status | Elevation (*) | User Number | Stagnation Pressure (Pa a) | Temperature (C)
| On | 10528 | 5 | 180021.7 | 15
LOCATION PUMP - BY-PASSED | On | 10528 | 51 | 188104.7 | 15
Centrifugal Pump
Unique Name | Status | Elevation (*) | User Number | Duty Flow (m3/h) | Duty Pressure Rise (Pa) | Duty NPSH Available (m Fluid) | Duty Efficiency (%) | Duty Power (kW) | Duty NPSH Required (m Fluid) | Element Type | In Stagnation Pressure (Pa a) | Out Stagnation Pressure (Pa a)
| Off or Closed | 10528 | 9 | 0 | 0 | 10.2 | 0 | 0 | 0 |  | 101325 | 101325
| Off or Closed | 10528 | 10 | 0 | 0 | 10.2 | 0 | 0 | 176.3 |  | 101325 | 101325
| On | 10528 | 11 | 642.928 | 772385.2 | 13.7 | 78.65 | 175.3923 | 5.4 |  | 174805.8 | 947191
| On | 10528 | 12 | 642.928 | 709861.9 | 70.9 | 67.88 | 186.7757 | 21.1 |  | 898735.4 | 1608597.3
Butterfly Valve
Unique Name | Status | Elevation (*) | User Number | Flow (m3/h) | Friction Loss (Pa) | Element Type | In Stagnation Pressure (Pa a) | Out Stagnation Pressure (Pa a)
| Off or Closed | 10528 | 13 | 0 | 0 |  | 101325 | 101325
| On | 10528 | 14 | 642.928 | 1417.6 |  | 179956.7 | 178539.1
| On | 10523 | 29 | 642.928 | 3413.8 |  | 1109975.8 | 1106562.1
| On | 10528 | 35 | 642.928 | 1417.6 |  | 186310.5 | 184892.9
| Off or Closed | 10528 | 53 | 0 | 0 |  | 101325 | 101325
Gate Valve
Unique Name | Status | Elevation (*) | User Number | Flow (m3/h) | Friction Loss (Pa) | Element Type | In Stagnation Pressure (Pa a) | Out Stagnation Pressure (Pa a)
| On | 10523 | 18 | 0 | 0 |  | 101325 | 101325
| On | 10534 | 26 | 642.928 | 1268.3 |  | 634480.1 | 633211.9
| On | 10534 | 27 | 642.928 | 1268.3 |  | 629736.6 | 628468.4
| On | 10528 | 33 | 642.928 | 854.4 |  | 189841.5 | 188987.1
| On | 10523 | 57 | 642.928 | 1439.4 |  | 1633736.4 | 1632297.1
T Junction
Unique Name | Status | Elevation (*) | Branch Loss (Pa) | Temperature (C) | Channel Stagnation Pressure (Pa a) | Straight Loss (Pa) | Straight K (based on channel flow) | Straight Flow (m3/h) | User Number | Branch K (based on channel flow) | Branch Flow (m3/h) | Friction Loss (Pa) | Channel Flow (m3/h) | Element Type
| On | 10523 | 0 | 15 | 1631318.7 | 0 | 0 | 0 | 19 | 0 | 642.928 | 0 | 642.928
| On | 10549 | 0 | 15 | 183736.9 | 0 | 0 | 232.033 | 23 | 0 | 0 | 0 | 232.033
| On | 10549 | 0 | 15 | 191443.6 | 0 | 0 | 232.033 | 25 | 0 | 0 | 0 | 232.033
| On | 10549 | 41469.1 | 15 | 199319.4 | 169 | 0.0816 | 232.033 | 31 | 20.0201 | 191.094 | 0 | 423.126
| On | 10528 | 0 | 15 | 184784.6 | 0 | 0 | 642.928 | 38 | 0 | 0 | 0 | 642.928
| On | 10549 | 0 | 15 | 215754.6 | 0 | 0 | 423.126 | 40 | 0 | 0 | 0 | 423.126
| On | 10549 | 56906.8 | 15 | 232413.5 | 223.6 | 0.0468 | 423.126 | 42 | 11.8993 | 219.802 | 0 | 642.928
| On | 10528 | 0 | 15 | 188137.2 | 0 | 0 | 642.928 | 50 | 0 | 0 | 0 | 642.928
Open Pipe Boundary
Unique Name | Status | Elevation (*) | User Number | Flow (m3/h) | Solids Delivered (kg/s) | Friction Loss (Pa) | Element Type | In Stagnation Pressure (Pa a) | Out Stagnation Pressure (Pa a)
| Off or Closed | 10549 | 22 | 0 | 0 | 0 |  | 101325 | 101325
| On | 10549 | 24 | 232.033 | 0 | 58086.3 |  | 159411.5 | 101325
| Off or Closed | 10549 | 30 | 0 | 0 | 0 |  | 101325 | 101325
| On | 10549 | 32 | 191.094 | 0 | 39397.7 |  | 140722.6 | 101325
| Off or Closed | 10549 | 41 | 0 | 0 | 0 |  | 101325 | 101325
| On | 10549 | 43 | 219.802 | 0 | 52124.5 |  | 153449.3 | 101325
| On | 10528 | 52 | 0 | 0 | 0 |  | 101325 | 101325
| Off or Closed | 10528 | 58 | 0 | 0 | 0 |  | 101325 | 101325
Spring Check Valve
Unique Name | Status | Elevation (*) | User Number | Flow (m3/h) | Friction Loss (Pa) | Element Type | In Stagnation Pressure (Pa a) | Out Stagnation Pressure (Pa a)
| On | 10523 | 37 | 642.928 | 43784.6 |  | 1624137.6 | 1580353.1
Abrupt Size Change
Unique Name | Status | Elevation (*) | User Number | Flow (m3/h) | Friction Loss (Pa) | Element Type | In Stagnation Pressure (Pa a) | Out Stagnation Pressure (Pa a)
| On | 10528 | 55 | 642.928 | 21169.6 |  | 920616.9 | 899447.4
| On | 10528 | 56 | 0 | 0 |  | 101325 | 101325
Generic K
Unique Name | Status | Elevation (*) | K (Pressure Loss Coeff) | K Component Name | User Number | Flow (m3/h) | Friction Loss (Pa) | Element Type | In Stagnation Pressure (Pa a) | Out Stagnation Pressure (Pa a)
| On | 10523 | 0.5 | Pipe Entrance - Inward projecting | 61 | 642.928 | 2713.8 |  | 1579139.7 | 1576426

## Bill Of Materials
Bill Of Materials
Nodes
Known or Assigned Pressure | 1
Bend - Idelchik | 15
Reducer / Expander | 8
Connector (No Resistance) | 2
Centrifugal Pump - Warman 8/6AH 560mm WPA86A011/1 | 2
Centrifugal Pump - Warman 6H 750mm Imp WPA6A92/1 | 2
Butterfly Valve - Generic Butterfly Valve - V2 Data | 3
Gate Valve | 1
Tee Junction - Idelchik | 8
Open Pipe | 8
Gate Valve - Generic Gate Valve - Miller Data | 4
Butterfly Valve - Generic Butterfly Valve - Miller Data | 7
Spring Loaded Check valve - Globe Lift Check | 1
Abrupt Size Change | 2
K [Pressure Loss Coefficient] | 1
Pipes
Steel Pipe or Duct - 280 mm | 71.10 m
Polyethylene (PE) Pipe or Duct - 355 mm - Vinidex PE100 PN8 | 37.10 m
Steel Pipe or Duct - 6 inch - Schedule 40 | 0.60 m
Polyethylene (PE) Pipe or Duct - 110 mm - SDR11/PN12.5 | 0.30 m
Polyethylene (PE) Pipe or Duct - 355 mm - Vinidex PE100 PN16 | 1507.00 m
Polyethylene (PE) Pipe or Duct - 110 mm - Vinidex PE100 PN12.5 | 10.00 m
Polyethylene (PE) Pipe or Duct - 400 mm - Vinidex PE100 PN16 | 3140.00 m
Steel Pipe or Duct - 8 inch - Schedule 40 | 0.20 m