## Table of Results
Steel Pipe, Duct or Tube
Unique Name | Status | Length (*) | Inside Diameter (*) | Design Velocity (*) | Design Pressure Gradient (*) | Heat Loss Model | Heat Transfer Coeff (U Value) | Average Soil Temperature (*) | Sizing Pressure Gradient (Pa/m) | Wall Shear Stress (Pa a) | Fluid Shear Rate (in s-1) | Out Stagnation Pressure (Pa a) | In Velocity (m/s) | In Stagnation Pressure (Pa a) | Element Type | User Number | Sizing Velocity (m/s) | Economic Velocity (m/s) | Pressure Gradient (Pa/m) | Friction Loss (Pa) | Flow at NTP (m3/h) | Flow at STP (m3/h) | Flow (m3/h)
| On | 1 | 154.1 | 1.15 | 360 | Ignore Heat Loss/Gain | Calculate U Value | 15 | 0 | 0 | 0 | 170272.6 | 12.49 | 170378.7 | Steel Pipe, Duct or Tube | -2 | 0 | 5.47 | 106.1 | 106.1 | 0 | 0 | 838.311
| On | 1 | 154.1 | 1.15 | 360 | Ignore Heat Loss/Gain | Calculate U Value | 15 | 0 | 0 | 0 | 2078220.7 | 0.34 | 2078224 | Steel Pipe, Duct or Tube | -1 | 0 | 1.63 | 3.3 | 3.3 | 0 | 0 | 22.731
Accumulator
Unique Name | Status | Elevation to Vessel Base (*) | Temperature (*) | Surface Pressure (*) | Liquid Level above Base (*) | Fluid | User Number | Element Type | Net Flow (m3/h) | Solids Delivered (kg/s) | Density (kg/m3) | Viscosity (cP)
| On | 0 | 60 | 300.7 | 1 | propane | 1 | Accumulator | -22.731 | 0 | 506.8 | 0.10251
Pressure Relief Valve
Unique Name | Status | Elevation (*) | Pressure Loss Model | Overpressure Allow (MAWP) | Set Pressure (*) | Relief Valve Name | User Number | Flow (m3/h) | Friction Loss (Pa) | Standard Orifice Size | Element Type | In Stagnation Pressure (Pa a) | Out Stagnation Pressure (Pa a)
| On | 0 | API RP520 Part1 | Sole Device (10%) | 260 | JBS | 2 | 22.731 | 1907842 | F - 0.307 in2 (198 mm2) | Pressure Relief Valve | 2078220.7 | 170378.7
Known Pressure Boundary
Unique Name | Status | Elevation (*) | Temperature (*) | Pressure (*) | Fluid | User Number | Element Type | Flow (m3/h) | Solids Delivered (kg/s) | Density (kg/m3) | Viscosity (cP)
| On | 0 | 15 | 10 | water | 3 | Known Pressure Boundary | 838.978 | 0 | 13.7 | 0.017029

## Bill Of Materials
Bill Of Materials
Nodes
Reservoir or Accumulator or Vessel | 1
Relief Valve - Sized on Flow | 1
Known or Assigned Pressure | 1
Pipes
Steel Pipe or Duct - 6 inch - Schedule 40 | 2.00 m